## HeartMonitor 03 (Bill Of Materi
Component | BoardRef | Value | Desc | Qty | Mfr | Package | Datasheet Link
APDS-9008 | U1 |  | Sensor | 1 | Avago | SMT | http://www.avagotech.com/docs/AV02-1169EN
MCP6001 | U2 |  | Op Amp |  |  |  | http://ww1.microchip.com/downloads/en/devicedoc/21733j.pdf
RevMntLED | D1 |  | Reverse Mount LED | 1 | Kingbright | Reverse Mount SMT | http://www.kingbrightusa.com/images/catalog/SPEC/AM2520ZGC09.pdf
Schottkey | D2 |  | Powerline Diode |  | Bourns | SMT0603 | http://www.bourns.com/data/global/pdfs/SBCD0603_1005.pdf
CAP 4.7uF 0603 | C1,C2,C3 | 4.7uF | Capacitor, Surface Mount Multi-Layer Ceramic | 1 | Various | SMT0603
CAP 0.1uF 0603 | C4,C5 | 2.2uF | Capacitor, Surface Mount Multi-Layer Ceramic | 1 | Various | SMT0603
R 470 0603 | R1 | 470K | SMT Resistor | 1 | Various | SMT0603
R 100 0603 | R2 | 12K | SMT Resistor | 1 | Various | SMT0603
R 13K 0603 | R3,R4 | 100K | SMT Resistor | 2 | Various | SMT0603
R 13K 0603 | R5 | 10K | SMT Resistor | 1 | Various | SMT0603
R 13K 0603 | R6 | 3.3M | SMT Resistor | 1 | Various | SMT0603